## Sheet1
Part Number | Description | Quantity | Unit Cost | Total Cost | Part Link | alternate
MSD-11-A | micro sd card slot | 1 | 0.36 | 0.36 | https://www.digikey.com/en/products/detail/same-sky-formerly-cui-devices/MSD-11-A/21798680 | https://www.digikey.com/short/59jf1dn5
RA1113112R | switch rocker | 1 | 0.64 | 0.64 | https://www.digikey.com/short/79brjhhr
ESP32-S3-WROOM-1-N8R8 | 2-core, 8MB flash, 8MB psram | 1 | 6.13 | 6.13 | https://www.digikey.com/short/rq9wzm27
MAX98357AETE+T | Class D Amplifier | 1 | 3.62 | 3.62 | https://www.digikey.com/short/4r0bndff
PCA9955BTWJ | led driver, 16output | 1 | 2.39 | 2.39
BQ25616JRTWR | battery charger, 3A max, 4.4V max battery pack voltage, built-in power path management | 1 | 2.51 | 2.51 | https://www.digikey.com/short/pm4rdwd2
TSD05DYFR | TVS Diode, 6v breakdown, 9v clamp, 5.5v standoff, 60A peak | 1 | 0.6 | 0.6 | https://www.digikey.com/short/8z84d0zd
USBLC6-4SC6 | USB ESD protection diode array | 1 | 0.36 | 0.36 | https://www.digikey.com/short/r3115rn5
BBUP00321611121Y00 | ferrite bead, 6A, 120ohm @100MHz, 12mOhm DCR | 1 | 0.21 | 0.21 | https://www.digikey.com/short/p987nw2q
MFU0805FF03000P100 | 3A single use fuse, 0805 (2012 metric) | 1 | 0.51 | 0.51 | https://www.digikey.com/short/5c8nj9w2
Panasonic NCR18650GA | 18650 protected cell, 3450mAh, 3.7V |  |  | 0 | https://www.18650batterystore.com/products/panasonic-ncr18650ga-3450mah-battery-protected-button-top?variant=46262765060247&utm_source=chatgpt.com
BH-18650-W | 18650 protected cell battery case | 1 | 3.54 | 3.54 | https://www.digikey.com/short/q5nz23q7
| CC detector so sensing usb-c current | 1 | 2.44 | 2.44 | https://www.digikey.com/short/9wmrww28
0
0
0
0
0
0
Total Cost |  |  |  | 23.31
Backup Parts |  |  |  | 0
Led driver (option 1) |  |  |  | 0 | https://www.digikey.com/en/products/detail/nxp-usa-inc/PCA9634PW-118/1300986
Led driver (option 2) | TLC59108FIPWR | 1 | 1.9 | 1.9 | https://www.digikey.com/short/4qmf77vt
| CC detector so sensing usb-c current | 1 | 2.44 | 2.44 | https://www.digikey.com/short/9wmrww28
| efuse? |  |  | 0
| PTC fuse? |  |  | 0
AP33771CFBZ-13-FA01 | Simple usb-c pd controlelr | 1 | 1.26 | 1.26 | https://www.digikey.com/short/fd05pjh9

## ILIM_Calculator
USB-C ILIM Calculator
Update yellow input cells. All effective resistances and worst-case currents recalculate automatically.
Inputs |  |  | Suggested branch resistors
K_ILIM Min (A·Ω) | 459 |  | Ideal R39 for 1.5 A typ (Ω) | 457.5205
K_ILIM Typ (A·Ω) | 478 |  | Ideal R40 for 3.0 A typ (Ω) | 318.6667
K_ILIM Max (A·Ω) | 500
Resistor tolerance | 1% |  | Chosen R39 error vs ideal | -56.07%
|  |  | Chosen R40 error vs ideal | 58.16%
R26 base resistor (Ω) | 1050
R39 branch resistor (Ω) | 201
R40 branch resistor (Ω) | 504
Target 500 mA mode (mA) | 500
Target 1.5 A mode (mA) | 1500
Target 3.0 A mode (mA) | 3000
Desired current | OUT1 | OUT2 | Effective R (Ω) | R max (Ω) | R min (Ω) | Worst LOW (mA) | Typ (mA) | Worst HIGH (mA) | Status
500 mA / Default | HIGH | HIGH (unattached) or LOW (attached) | 1050 | 1060.5 | 1039.5 | 432.8147 | 455.2381 | 481.0005 | OK
1.5 A | LOW | HIGH | 168.705 | 170.3921 | 167.018 | 2693.7871 | 2833.3475 | 2993.6896 | CHECK
3.0 A | LOW | LOW | 126.3962 | 127.6601 | 125.1322 | 3595.4844 | 3781.7602 | 3995.7739 | CHECK
Notes
OUT1/OUT2 are open-drain indicators from the TUSB321.
Effective resistance assumes R26 always present; R39 added in 1.5 A and 3.0 A states; R40 added in 3.0 A state.
Worst-case currents assume all resistor branches share the same ± tolerance percentage.
You can change B10:B12, B14:B16, or K_ILIM values and the table will update.